## Data Entry
Nitrogen $ Rate of Return Calculator for the
Brown Soil Zone
Definitions:
Fertilizer N data |  | Crop and Soil data |  | Fertilizer Type and %N:
Fertilizer Type | UREA | Current N Rate (lb N/acre): |  | The N source is entered by the user, stating the fertilizer type and the %N.
Cost/tonne | 1350 | CWRS Wheat | 60 | i.e. urea = 46-0-0 = 46% N
%N | 46 | Feed Barley | 60 | i.e. ammonium sulfate = 21-0-0-24 = 21% N
Cost/Unit of N | 1.334 | Expected prices ($/bushel): |  | i.e. anhydrous ammonia = 82-0-0 = 82%
Fertilizer N | 10 | CWRS Wheat | 12.7
incremement |  | Feed Barley | 9 | Current N Rate (lb N/ac):
Commodity price | 0.4 |  |  | The rate of N fertilizer recommended on your soil test report from a soil test lab (which may or may not be based on
increment, $ |  |  |  | economics) or the common practice of the grower. This is modified by the user.
Soil test N (0-24") | 40
lb N/acre |  |  |  | Soil test N (0-24”):
Yellow Cells Can be Modified |  |  |  | Soil test nitrate-N in the 0-24” sampling depth from your soil test report. This is entered by the user.

## Wheat
Nitrogen $ Rate of Return Calculator for Wheat | [11 empty] | (-0.0013*(E15+$C$16)^2 +0.7284*(E15+$C$16))-(-0.0013*($C$16)^2 + 0.7284*($C$16)))
Brown Soil Zone
Fertilizer N data
Fertilizer Type | UREA |  |  |  |  | Expected CWRS Wheat Price
Cost/ton | 1350
%N | 46 |  |  |  | 11.5 | 11.9 | 12.3 | 12.7 | 13.1 | 13.5 | 13.9 | Definitions:
Cost/Unit of N | 1.334 |  |  | Yield | [7 empty] | Yield increase from 0 lb N:
Fertilizer N | 10 |  |  | Increase | Net Return ($/ac.)** | [6 empty] | Equals the yield increase expected with applied N fertilizer above the yield achieved
incremement |  |  | N Rate | from 0 lb. N* | CWRS Wheat:N Price Ratio | [6 empty] | from soil test N only (as inputted by user).
Commodity price | 0.4 |  | (lb./acre) | (bu./ac.) | 8.6207 | 8.9206 | 9.2204 | 9.5203 | 9.8201 | 10.12 | 10.4199 | For example, if the soil test showed 30 lbs of nitrate-N/acre, then "Yield Increase from 0 lbs N"
increment, $ |  |  | 20 | 14.3723 | 138.6016 | 144.3505 | 150.0994 | 155.8484 | 161.5973 | 167.3462 | 173.0951 | would indicate the yield increase achieved from additional N fertilizer applications beyond
Soil test N (0-24") | 40 |  | 30 | 17.139 | 157.0793 | 163.9349 | 170.7906 | 177.6462 | 184.5018 | 191.3574 | 198.213 | what would be achieved with zero N fertilizer application.
lb N/acre |  |  | 40 | 19.3808 | 169.5195 | 177.2718 | 185.0242 | 192.7765 | 200.5288 | 208.2811 | 216.0334
|  |  | 50 | 21.0976 | 175.9222 | 184.3612 | 192.8003 | 201.2393 | 209.6783 | 218.1173 | 226.5563 | CWRS Wheat : N Price Ratio:
|  | Current N Rateè | 60 | 22.2893 | 176.2874 | 185.2031 | 194.1189 | 203.0346 | 211.9503 | 220.866 | 229.7817 | The crop price per bushel divided by the cost of N ($/lb). This ratio represents the lbs of
|  |  | 70 | 22.956 | 170.6151 | 179.7975 | 188.98 | 198.1624 | 207.3448 | 216.5272 | 225.7096 | N that can be purchased with one bushel of crop. Crop price and fertilizer cost may change
|  |  | 80 | 23.0978 | 158.9053 | 168.1445 | 177.3836 | 186.6227 | 195.8618 | 205.1009 | 214.3401 | but the most economic rate of N (MERN) remains constant as long as the Crop:N Price
|  |  | 90 | 22.7146 | 141.158 | 150.2439 | 159.3297 | 168.4155 | 177.5013 | 186.5871 | 195.673 | ratio is unchanged. As the Price ratio increases, so does the N rate.
|  |  | 100 | 21.8063 | 117.3732 | 126.0958 | 134.8183 | 143.5408 | 152.2633 | 160.9858 | 169.7084
|  |  | *Calculations are based on the premise that an "ideal" fertilization program results in 30 lb N/acre residual N in 0-24" depth | [8 empty] | Net return:
|  |  | Current N rate from your soil test report or common practice | [8 empty] | The net return to N fertilizer from the yield increase achieved with that N fertilizer rate
|  |  | **Net Return = (wheat price x yield increase) - (N price x N rate) | [8 empty] | above the unfertilized yield.
|  |  | Net return in blue represents maximum for the CWRS Wheat:N Price Ratio range in this table and in Orange | [8 empty] | Net Return = (crop price x yield increase) – (N price x N rate)
within $1.00 of maximum

## Barley
Nitrogen $ Rate of Return Calculator for Feed Barley
Brown Soil Zone
Fertilizer N data
Fertilizer Type | UREA |  |  |  |  | Expected Feed Barley Price
Cost/ton | 1350
%N | 46 |  |  |  | 7.8 | 8.2 | 8.6 | 9 | 9.4 | 9.8 | 10.2 | Definitions:
Cost/Unit of N | 1.334 |  |  | Yield | [7 empty] | Yield increase from 0 lb N:
Fertilizer N | 10 |  |  | Increase | Net Return ($/ac.)** | [6 empty] | Equals the yield increase expected with applied N fertilizer above the yield achieved
incremement |  |  | N Rate | from 0 lb. N* | Feed Barley:N Price Ratio | [6 empty] | from soil test N only (as inputted by user).
Commodity price | 0.4 |  | (lb./acre) | (bu./ac.) | 5.8471 | 6.147 | 6.4468 | 6.7467 | 7.0465 | 7.3464 | 7.6462 | For example, if the soil test showed 30 lbs of nitrate-N/acre, then "Yield Increase from 0 lbs N"
increment, $ |  |  | 20 | 18.6 | 118.4002 | 125.8402 | 133.2802 | 140.7202 | 148.1602 | 155.6002 | 163.0402 | would indicate the yield increase achieved from additional N fertilizer applications beyond
Soil test N (0-24") | 40 |  | 30 | 22.4185 | 134.8445 | 143.8119 | 152.7793 | 161.7467 | 170.7141 | 179.6815 | 188.6489 | what would be achieved with zero N fertilizer application.
lb N/acre |  |  | 40 | 25.7645 | 147.6034 | 157.9092 | 168.215 | 178.5208 | 188.8266 | 199.1324 | 209.4382
|  |  | 50 | 28.638 | 156.6768 | 168.132 | 179.5872 | 191.0424 | 202.4976 | 213.9528 | 225.408 | Feed Barley : N Price Ratio:
|  | Current N Rateè | 60 | 31.039 | 162.0647 | 174.4803 | 186.8959 | 199.3115 | 211.7271 | 224.1427 | 236.5583 | The crop price per bushel divided by the cost of N ($/lb). This ratio represents the lbs of
|  |  | 70 | 32.9675 | 163.7671 | 176.9541 | 190.1411 | 203.3281 | 216.5151 | 229.7021 | 242.8891 | N that can be purchased with one bushel of crop. Crop price and fertilizer cost may change
|  |  | 80 | 34.4235 | 161.7839 | 175.5533 | 189.3227 | 203.0921 | 216.8615 | 230.6309 | 244.4003 | but the most economic rate of N (MERN) remains constant as long as the Crop:N Price
|  |  | 90 | 35.407 | 156.1153 | 170.2781 | 184.4409 | 198.6037 | 212.7665 | 226.9293 | 241.0921 | ratio is unchanged. As the Price ratio increases, so does the N rate.
|  |  | 100 | 35.918 | 146.7612 | 161.1284 | 175.4956 | 189.8628 | 204.23 | 218.5972 | 232.9644
|  |  | *Calculations are based on the premise that an "ideal" fertilization program results in 30 lb N/acre residual N in 0-24" depth | [8 empty] | Net return:
|  |  | Current N rate from your soil test report or common practice | [8 empty] | The net return to N fertilizer from the yield increase achieved with that N fertilizer rate
|  |  | **Net Return = (barley price x yield increase) - (N price x N rate) | [8 empty] | above the unfertilized yield.
|  |  | Net return in blue represents maximum for barley:N Price Ratio range in this table and in Orange | [8 empty] | Net Return = (crop price x yield increase) – (N price x N rate)
within $1.00 of maximum